## 1
·Provide 24 10/100/1000Mpbs RJ45 ports (support PoE + power supply); ·Provide 2 10/100/1000Mpbs RJ45 port uplink ports; ·Provide 2 10/100/1000Mpbs SFP uplink port; ·Each port supports MDI/MDIX auto flip and auto negotiation. ·The whole machine provides 400W of electrical power, and the maximum PoE power of a single port is 30W. Other functions: 1, AI watchdog 2. Gigabit VLAN
Model | HI-G2422GB
Network Standard | IEEE802.3、IEEE802.3u、IEEE802.3ab、IEEE802.3z、IEEE802.1d、IEEE802.1w、 IEEE802.1s、IEEE802.1Q、IEEE802.1p、IEEE802.3x、 IEEE802.3af、IEEE802.3at
Port | 24 10/100/1000Mpbs RJ45 ports (supporting PoE+ power supply); 2 10/100/1000Mpbs RJ45 port uplink ports; 2 10/100/1000Mpbs SFP uplink port;
PoE supply power | 24 10/100/1000Mbps RJ45 ports support PoE+ power supply The maximum power supply of the whole machine is 400W The maximum power supply for a single port is 30W
PoE connection | Each port supports IEEE802.3af/at Support 1/2+, 3/6-pair
Indicator light | Each port has a LINK/ACT Whole machine power indicator VLAN indicator
Performance | Store and forward Support 8K MAC address table depth bandwidth 56Gbps
Forwarding rate | 100BASE-T：148800pps/port 1000BASE-T：1488000pps/port
Port function | Power supply priority mechanism, fast and forwarding, MAC automatic learning and aging IEEE802.3X full-duplex flow control and Backpressure half-duplex flow control
Use environment | Working temperature: -10℃--55℃
power | Single end≤30W Whole machine power≤400W DC 52V 7.7A
Weight and size | 3KG 440mm×210mm×44mm(L×W×H)